## Sheet1
Qty | Value | Device | Package | Parts | Description | ALT-PART | DIGIKEY | MF | MPN | OC_FARNELL | OC_NEWARK | PROD_ID | SF_ID | VALUE
1 | GPS ANTENNA | GPS_ANT_SMDBAR | 1575AT43A40 | ANT1 | 1.575 GHz GPS Antenna Johanson Technology |  | 712-1003-1-ND
13 | .1uF | C-USC0805 | C0805 | C1, C3, C5, C6, C7, C8, C10, C11, C12, C13, C14, C15, C17 | CAPACITOR, American symbol |  | 311-1361-1-ND
2 | 10nF | C-USC0805 | C0805 | C2, C4 | CAPACITOR, American symbol |  | 399-1158-1-ND
2 | 47uF | CPOL-US153CLV-0605 | 153CLV-0605 | C9, C16 | POLARIZED CAPACITOR, American symbol |  | PCE3842CT-ND
2 | 1N4148W | DIODE-SOD123 | SOD123 | D1, D2 | DIODE |  | 1N4148W-FDICT-ND
1 | B220/A | B340A | SMA-DIODE | D3 | Schottky Diode |  | 641-1258-1-ND |  |  |  |  | DIO-09886 |  | BA340A
1 | 5.5x2.1mm Barrel | POWER_JACKSMD | POWER_JACK_SMD | J1 | Power Jack Connector |  | CP-002AHPJCT-ND |  |  |  |  | CONN-08106 | PRT-12748 | 5.5x2.1mm Barrel
7 | 160 ohm | SM-1206 | SM-1206 | L1, L2, L3, L4, L5, L6, L7 | INDUCTOR |  | 240-2411-1-ND |  |  | unknown | unknown
1 | RED LED | LEDCHIPLED_1206 | CHIPLED_1206 | LED1 | LED |  | 160-1405-1-ND
1 | GREEN LED | LEDCHIPLED_1206 | CHIPLED_1206 | LED2 | LED |  | 160-1169-1-ND
1 | BSS138 | MOSFET-NCHANNELBSS138 | SOT23 | Q1 | Common NMOSFET Parts |  | BSS138KCT-ND |  |  |  |  | TRANS-00830
1 | 2N2222 | BC817-16LT1SMD | SOT23-BEC | Q2 | NPN Transistor |  | MMBT2222AFSCT-ND
1 | 1M | R-US_R0805 | R0805 | R1 | RESISTOR, American symbol |  | 311-1.0MARCT-ND
2 | 100k | R-US_R0805 | R0805 | R11, R16 | RESISTOR, American symbol |  | 311-100KCRCT-ND
1 | 100 | R-US_R0805 | R0805 | R13 | RESISTOR, American symbol |  | 311-100ARCT-ND
6 | 10k | R-US_R0805 | R0805 | R2, R9, R10, R12, R14, R15 | RESISTOR, American symbol |  | 311-10.0KCRCT-ND
2 | 4.7k | R-US_R0805 | R0805 | R3, R4 | RESISTOR, American symbol |  | 311-4.7KARCT-ND
3 | 1k | R-US_R0805 | R0805 | R5, R6, R8 | RESISTOR, American symbol |  | 311-1.0KARCT-ND
2 | 47k | R-US_R0805 | R0805 | R7, R17 | RESISTOR, American symbol |  | 311-47.0KCRCT-ND
1 | RESET | TAC_SWITCHSMD | TACTILE_SWITCH_SMD | S1 | Momentary Switch |  | CKN9104CT-ND |  |  |  |  | SWCH-08247
1 | BUZZERNS | BUZZERNS | BUZZER-12MM-NS | SG1 | Buzzer 12mm |  | 102-1155-ND
1 | 1x3 HEADER | MA03-1 | MA03-1 | SV1 | PIN HEADER |  | 952-2264-ND |  |  | unknown | unknown
1 | Qwiic Right Angle | I2C_STANDARDQWIIC | 1X04_1MM_RA | SV2 | SparkFun I2C Standard Pinout Header | [6 empty] | CONN-13694 |  | Qwiic Right Angle
1 | 2x3 HEADER | MA03-2 | MA03-2 | SV3 | PIN HEADER |  | 952-2121-ND |  |  | unknown | unknown
1 | UBLOX_MAX | UBLOX_MAX | UBLOX_MAX | U2 | UBLOX MAX | UBLOX MAX-M8Q | 672-1003-1-ND
1 | LM1086 | LM1086TO263 | TO263 | U3 |  |  | LM1086ISX-5.0/NOPBCT-ND
1 | RADIOMETRIX-HX1-CUSTOM | RADIOMETRIX-HX1-CUSTOM | RADIOMETRIX-HX1-CUSTOM | U4
1 | LP3985IM5-3.3/NOPB | V_REG_LDOSMD | SOT23-5 | U5 | Voltage Regulator LDO |  | LP3985IM5-3.3/NOPBCT-ND
1 | MCP6L01T | OPA725DBV | SOT23-5 | U6 | Very Low Noise, High-Speed, 12V CMOS Operational Amplifier |  | MCP6L01T-E/OTCT-ND
1 | ATMega328 | MEGA8-AI | TQFP32-08 | U7 | MICROCONTROLLER |  | ATMEGA328P-AU-ND |  | ATMEGA8-16AU | 9171371 | 73M8863
1 | BME280 | BME280 | LGA-8-2.5X2.5 | U8 | Bosch BME280 &ndash; Combined Humidity and Pressure Sensor | [6 empty] | IC-13090 |  | BME280
1 | BU-SMA-H | BU-SMA-H | BU-SMA-H | X1 | FEMALE SMA CONNECTOR |  | CONSMA001-ND |  |  | unknown | unknown
1 | 16MHz | RESONATOR16MHZ | RESONATOR-SMD | Y1 | Resonator |  | 478-5420-1-ND |  |  |  |  | XTAL-08900 |  | 16MHz